## Terminal
DynaFlex Terminal Settings
DynaFlex
AA | TLV Terminal Version
RESERVED
Tag | Value (hex) | Length (bytes) | Max Length | Description | Comment
0x9F1A | 08 40 | 2 |  | Terminal Country Code
0xDF79 | 01 | 1 |  | Card Holder Confirmation | Affects L2 Checksum
0x9F35 | 14 | 1 |  | Terminal Type | Affects L2 Checksum
0xDF0A | 01 | 1 |  | EMV Contact Supported | Affects L2 Checksum
0x9F33 | E0 48 00 | 3 |  | Terminal Capabilities | Affects L2 Checksum
0x9F40 | 8F 80 F0 50 01 | 5 |  | Additional Terminal Capabilities | Affects L2 Checksum
0xDF55 | 01 | 1 |  | EMV Contactless Supported
0xDF0B | 01 | 1 |  | Magstripe Supported | Affects L2 Checksum
0xDF27 | 0A | 1 |  | Time allocated to enter a PIN
0xDF06 | 01 | 1 |  | Batch / Online Data Capture managed | Affects L2 Checksum
0xDF08 | 00 | 1 |  | Advice Managed | Affects L2 Checksum
0xDF7A | 01 | 1 |  | PSE Supported | Affects L2 Checksum
0xDF0D | 00 | 1 |  | AutoRun Mode
0xDF10 | 00 00 00 | 3 |  | Predefined amount for AutoRun mode
0xDF7B | 00 | 1 |  | PIN bypass supported | Affects L2 Checksum
0xDF07 | 00 | 1 |  | Referral Managed | Affects L2 Checksum
0xDF09 | 01 | 1 |  | Default TAC supported when regular TACs are not present | Affects L2 Checksum
0xDF73 | 00 00 00 00 00 | 5 |  | Default TAC default | Affects L2 Checksum
0xDF74 | 00 00 00 00 00 | 5 |  | Default TAC denial | Affects L2 Checksum
0xDF75 | 00 00 00 00 00 | 5 |  | Default TAC online | Affects L2 Checksum
0xDF53 | 00 | 1 |  | Random Transaction Selection not supported | Affects L2 Checksum
0xDF54 | 00 | 1 |  | Velocity Checking not supported | Affects L2 Checksum
0xDF7C | 00 | 1 |  | CDA Mode | Affects L2 Checksum
Reference:
https://teamamadis.atlassian.net/wiki/spaces/agnoswiki/pages/4522243/TERMINAL

## Processing1
Processing Slot 1
Tag | Value (hex) | Length (bytes) | Max length | Description | Comment
0x9F01 | F2 00 00 00 00 00 | 6 |  | Acquirer identifier. AcquirerIdentifier[0] must be set to a value flagging that it corresponds to a CL AID. 0xC0 or 0xF0 is generally used | contactless
0x4F | A0 00 00 00 04 10 10 | 7 |  | AID | mcl credit/debit global
0xDF7E | 01 | 1 |  | ASI
0x9F09 | 00 00 | 2 |  | Application Version (contact only)
0xDF11 | 00 | 1 |  | Skip TAC/IAC default supported (contact only)
0xDF12 | 00 | 1 |  | Random transaction selection supported (contact only)
0xDF13 | 00 | 1 |  | Velocity checking supported (contact only)
0xDF14 | 00 | 1 |  | Floor limit checking supported (contact only)
0xDF15 | 00 | 1 |  | TAC supported (contact only)
0xDF20 | 00 00 00 00 00 | 5 |  | TAC default (contact only)
0xDF21 | 00 00 00 00 00 | 5 |  | TAC denial (contact only)
0xDF22 | 00 00 00 00 00 | 5 |  | TAC online (contact only)
0x9F1B | 00 00 00 00 | 4 |  | Floor limit (contact only)
0xDF70 | 00 | 1 |  | Target percentage (contact only)
0xDF6E | 00 00 00 | 3 |  | Threshold value (contact only)
0xDF6F | 00 | 1 |  | Maximum target percentage (contact only)
0xDF01 | 00 | 1 |  | Default DDOL supported (contact only)
0xDF71 |  | 0 |  | DDOL (contact only)
0xDF02 | 00 | 1 |  | Default TDOL supported (contact only)
0xDF72 |  | 0 |  | TDOL (contact only)
0x5F2A | 00 00 | 2 |  | currency code (contact only)
0x5F36 | 00 | 1 |  | Transaction currency exponent (contact only)
| DFDF02029F02 | 6 |  | Other TLVs | no tag used
Instruction to use this configuration file correctly
Reference:
https://teamamadis.atlassian.net/wiki/spaces/agnoswiki/pages/4522250/PROCESSING
AID Delimiter = FF33

## Processing2
Processing Slot 2
Tag | Value (hex) | Length (bytes) | Max length | Description | Comment
0x9F01 | F2 00 00 00 00 00 | 6 |  | Acquirer identifier. AcquirerIdentifier[0] must be set to a value flagging that it corresponds to a CL AID. 0xC0 or 0xF0 is generally used | contactless
0x4F | A0 00 00 00 04 22 03 | 7 |  | AID | mcl specific
0xDF7E | 01 | 1 |  | ASI
0x9F09 | 00 00 | 2 |  | Application Version (contact only)
0xDF11 | 00 | 1 |  | Skip TAC/IAC default supported (contact only)
0xDF12 | 00 | 1 |  | Random transaction selection supported (contact only)
0xDF13 | 00 | 1 |  | Velocity checking supported (contact only)
0xDF14 | 00 | 1 |  | Floor limit checking supported (contact only)
0xDF15 | 00 | 1 |  | TAC supported (contact only)
0xDF20 | 00 00 00 00 00 | 5 |  | TAC default (contact only)
0xDF21 | 00 00 00 00 00 | 5 |  | TAC denial (contact only)
0xDF22 | 00 00 00 00 00 | 5 |  | TAC online (contact only)
0x9F1B | 00 00 00 00 | 4 |  | Floor limit (contact only)
0xDF70 | 00 | 1 |  | Target percentage (contact only)
0xDF6E | 00 00 00 | 3 |  | Threshold value (contact only)
0xDF6F | 00 | 1 |  | Maximum target percentage (contact only)
0xDF01 | 00 | 1 |  | Default DDOL supported (contact only)
0xDF71 |  | 0 |  | DDOL (contact only)
0xDF02 | 00 | 1 |  | Default TDOL supported (contact only)
0xDF72 |  | 0 |  | TDOL (contact only)
0x5F2A | 00 00 | 2 |  | currency code (contact only)
0x5F36 | 00 | 1 |  | Transaction currency exponent (contact only)
| 9F0206000000000000 | 9 |  | Other TLVs | no tag used
Instruction to use this configuration file correctly

## Processing3
Processing Slot 3
Tag | Value (hex) | Length (bytes) | Max length | Description | Comment
0x9F01 | F2 00 00 00 00 00 | 6 |  | Acquirer identifier. AcquirerIdentifier[0] must be set to a value flagging that it corresponds to a CL AID. 0xC0 or 0xF0 is generally used | contactless
0x4F | A0 00 00 00 04 30 60 | 7 |  | AID | maestro (debit)
0xDF7E | 01 | 1 |  | ASI
0x9F09 | 00 00 | 2 |  | Application Version (contact only)
0xDF11 | 00 | 1 |  | Skip TAC/IAC default supported (contact only)
0xDF12 | 00 | 1 |  | Random transaction selection supported (contact only)
0xDF13 | 00 | 1 |  | Velocity checking supported (contact only)
0xDF14 | 00 | 1 |  | Floor limit checking supported (contact only)
0xDF15 | 00 | 1 |  | TAC supported (contact only)
0xDF20 | 00 00 00 00 00 | 5 |  | TAC default (contact only)
0xDF21 | 00 00 00 00 00 | 5 |  | TAC denial (contact only)
0xDF22 | 00 00 00 00 00 | 5 |  | TAC online (contact only)
0x9F1B | 00 00 00 00 | 4 |  | Floor limit (contact only)
0xDF70 | 00 | 1 |  | Target percentage (contact only)
0xDF6E | 00 00 00 | 3 |  | Threshold value (contact only)
0xDF6F | 00 | 1 |  | Maximum target percentage (contact only)
0xDF01 | 00 | 1 |  | Default DDOL supported (contact only)
0xDF71 |  | 0 |  | DDOL (contact only)
0xDF02 | 00 | 1 |  | Default TDOL supported (contact only)
0xDF72 |  | 0 |  | TDOL (contact only)
0x5F2A | 00 00 | 2 |  | currency code (contact only)
0x5F36 | 00 | 1 |  | Transaction currency exponent (contact only)
| 9F0206000000000000 | 9 |  | Other TLVs | no tag used
Instruction to use this configuration file correctly

## Processing4
Processing Slot 4
Tag | Value (hex) | Length (bytes) | Max length | Description | Comment
0x9F01 | F4 00 00 00 00 00 | 6 |  | Acquirer identifier. AcquirerIdentifier[0] must be set to a value flagging that it corresponds to a CL AID. 0xC0 or 0xF0 is generally used | contactless
0x4F | A0 00 00 00 25 01 | 6 |  | AID | american express
0xDF7E | 01 | 1 |  | ASI
0x9F09 | 00 00 | 2 |  | Application Version (contact only)
0xDF11 | 00 | 1 |  | Skip TAC/IAC default supported (contact only)
0xDF12 | 00 | 1 |  | Random transaction selection supported (contact only)
0xDF13 | 00 | 1 |  | Velocity checking supported (contact only)
0xDF14 | 00 | 1 |  | Floor limit checking supported (contact only)
0xDF15 | 00 | 1 |  | TAC supported (contact only)
0xDF20 | 00 00 00 00 00 | 5 |  | TAC default (contact only)
0xDF21 | 00 00 00 00 00 | 5 |  | TAC denial (contact only)
0xDF22 | 00 00 00 00 00 | 5 |  | TAC online (contact only)
0x9F1B | 00 00 00 00 | 4 |  | Floor limit (contact only)
0xDF70 | 00 | 1 |  | Target percentage (contact only)
0xDF6E | 00 00 00 | 3 |  | Threshold value (contact only)
0xDF6F | 00 | 1 |  | Maximum target percentage (contact only)
0xDF01 | 00 | 1 |  | Default DDOL supported (contact only)
0xDF71 |  | 0 |  | DDOL (contact only)
0xDF02 | 00 | 1 |  | Default TDOL supported (contact only)
0xDF72 |  | 0 |  | TDOL (contact only)
0x5F2A | 00 00 | 2 |  | currency code (contact only)
0x5F36 | 00 | 1 |  | Transaction currency exponent (contact only)
|  | 0 |  | Other TLVs | no tag used
Instruction to use this configuration file correctly

## Processing5
Processing Slot 5
Tag | Value (hex) | Length (bytes) | Max length | Description | Comment
0x9F01 | F3 00 00 00 00 00 | 6 |  | Acquirer identifier. AcquirerIdentifier[0] must be set to a value flagging that it corresponds to a CL AID. 0xC0 or 0xF0 is generally used | contactless
0x4F | A0 00 00 00 03 | 5 |  | AID | visa debit/credit
0xDF7E | 01 | 1 |  | ASI
0x9F09 | 00 00 | 2 |  | Application Version (contact only)
0xDF11 | 00 | 1 |  | Skip TAC/IAC default supported (contact only)
0xDF12 | 00 | 1 |  | Random transaction selection supported (contact only)
0xDF13 | 00 | 1 |  | Velocity checking supported (contact only)
0xDF14 | 00 | 1 |  | Floor limit checking supported (contact only)
0xDF15 | 00 | 1 |  | TAC supported (contact only)
0xDF20 | 00 00 00 00 00 | 5 |  | TAC default (contact only)
0xDF21 | 00 00 00 00 00 | 5 |  | TAC denial (contact only)
0xDF22 | 00 00 00 00 00 | 5 |  | TAC online (contact only)
0x9F1B | 00 00 00 00 | 4 |  | Floor limit (contact only)
0xDF70 | 00 | 1 |  | Target percentage (contact only)
0xDF6E | 00 00 00 | 3 |  | Threshold value (contact only)
0xDF6F | 00 | 1 |  | Maximum target percentage (contact only)
0xDF01 | 00 | 1 |  | Default DDOL supported (contact only)
0xDF71 |  | 0 |  | DDOL (contact only)
0xDF02 | 00 | 1 |  | Default TDOL supported (contact only)
0xDF72 |  | 0 |  | TDOL (contact only)
0x5F2A | 00 00 | 2 |  | currency code (contact only)
0x5F36 | 00 | 1 |  | Transaction currency exponent (contact only)
|  | 0 |  | Other TLVs | no tag used
Instruction to use this configuration file correctly

## Processing6
Processing Slot 6
Tag | Value (hex) | Length (bytes) | Max length | Description | Comment
0x9F01 | F6 00 00 00 00 00 | 6 |  | Acquirer identifier. AcquirerIdentifier[0] must be set to a value flagging that it corresponds to a CL AID. 0xC0 or 0xF0 is generally used | contactless
0x4F | A0 00 00 01 52 30 10 | 7 |  | AID | discover, pulse dpas
0xDF7E | 01 | 1 |  | ASI
0x9F09 | 00 00 | 2 |  | Application Version (contact only)
0xDF11 | 00 | 1 |  | Skip TAC/IAC default supported (contact only)
0xDF12 | 00 | 1 |  | Random transaction selection supported (contact only)
0xDF13 | 00 | 1 |  | Velocity checking supported (contact only)
0xDF14 | 00 | 1 |  | Floor limit checking supported (contact only)
0xDF15 | 00 | 1 |  | TAC supported (contact only)
0xDF20 | 00 00 00 00 00 | 5 |  | TAC default (contact only)
0xDF21 | 00 00 00 00 00 | 5 |  | TAC denial (contact only)
0xDF22 | 00 00 00 00 00 | 5 |  | TAC online (contact only)
0x9F1B | 00 00 00 00 | 4 |  | Floor limit (contact only)
0xDF70 | 00 | 1 |  | Target percentage (contact only)
0xDF6E | 00 00 00 | 3 |  | Threshold value (contact only)
0xDF6F | 00 | 1 |  | Maximum target percentage (contact only)
0xDF01 | 00 | 1 |  | Default DDOL supported (contact only)
0xDF71 |  | 0 |  | DDOL (contact only)
0xDF02 | 00 | 1 |  | Default TDOL supported (contact only)
0xDF72 |  | 0 |  | TDOL (contact only)
0x5F2A | 00 00 | 2 |  | currency code (contact only)
0x5F36 | 00 | 1 |  | Transaction currency exponent (contact only)
|  | 0 |  | Other TLVs | no tag used
Instruction to use this configuration file correctly

## Processing7
Processing Slot 7
Tag | Value (hex) | Length (bytes) | Max length | Description | Comment
0x9F01 | 00 00 00 00 00 00 | 6 |  | Acquirer identifier. AcquirerIdentifier[0] must be set to a value flagging that it corresponds to a CL AID. 0xC0 or 0xF0 is generally used | contact
0x4F | A0 00 00 00 04 10 10 | 7 |  | AID | mastercard
0xDF7E | 01 | 1 |  | ASI
0x9F09 | 00 02 | 2 |  | Application Version (contact only)
0xDF11 | 01 | 1 |  | Skip TAC/IAC default supported (contact only)
0xDF12 | 00 | 1 |  | Random transaction selection supported (contact only)
0xDF13 | 00 | 1 |  | Velocity checking supported (contact only)
0xDF14 | 01 | 1 |  | Floor limit checking supported (contact only)
0xDF15 | 01 | 1 |  | TAC supported (contact only)
0xDF20 | 00 00 00 00 00 | 5 |  | TAC default (contact only)
0xDF21 | 00 00 00 00 00 | 5 |  | TAC denial (contact only)
0xDF22 | 00 00 00 00 00 | 5 |  | TAC online (contact only)
0x9F1B | 00 00 00 00 | 4 |  | Floor limit (contact only)
0xDF70 | 00 | 1 |  | Target percentage (contact only)
0xDF6E | 00 00 00 | 3 |  | Threshold value (contact only)
0xDF6F | 00 | 1 |  | Maximum target percentage (contact only)
0xDF01 | 01 | 1 |  | Default DDOL supported (contact only)
0xDF71 | 9F 37 04 | 3 |  | DDOL (contact only)
0xDF02 | 01 | 1 |  | Default TDOL supported (contact only)
0xDF72 | 9F 08 02 | 3 |  | TDOL (contact only)
0x5F2A | 08 40 | 2 |  | currency code (contact only)
0x5F36 | 02 | 1 |  | Transaction currency exponent (contact only)
|  | 0 |  | Other TLVs | no tag used
Instruction to use this configuration file correctly

## Processing8
Processing Slot 8
Tag | Value (hex) | Length (bytes) | Max length | Description | Comment
0x9F01 | 00 00 00 00 00 00 | 6 |  | Acquirer identifier. AcquirerIdentifier[0] must be set to a value flagging that it corresponds to a CL AID. 0xC0 or 0xF0 is generally used | contact
0x4F | A0 00 00 00 03 10 10 | 7 |  | AID | visa
0xDF7E | 01 | 1 |  | ASI
0x9F09 | 00 96 | 2 |  | Application Version (contact only)
0xDF11 | 01 | 1 |  | Skip TAC/IAC default supported (contact only)
0xDF12 | 00 | 1 |  | Random transaction selection supported (contact only)
0xDF13 | 00 | 1 |  | Velocity checking supported (contact only)
0xDF14 | 01 | 1 |  | Floor limit checking supported (contact only)
0xDF15 | 01 | 1 |  | TAC supported (contact only)
0xDF20 | 00 00 00 00 00 | 5 |  | TAC default (contact only)
0xDF21 | 00 00 00 00 00 | 5 |  | TAC denial (contact only)
0xDF22 | 00 00 00 00 00 | 5 |  | TAC online (contact only)
0x9F1B | 00 00 00 00 | 4 |  | Floor limit (contact only)
0xDF70 | 00 | 1 |  | Target percentage (contact only)
0xDF6E | 00 00 00 | 3 |  | Threshold value (contact only)
0xDF6F | 00 | 1 |  | Maximum target percentage (contact only)
0xDF01 | 01 | 1 |  | Default DDOL supported (contact only)
0xDF71 | 9F 37 04 | 3 |  | DDOL (contact only)
0xDF02 | 01 | 1 |  | Default TDOL supported (contact only)
0xDF72 | 9F 08 02 | 3 |  | TDOL (contact only)
0x5F2A | 08 40 | 2 |  | currency code (contact only)
0x5F36 | 02 | 1 |  | Transaction currency exponent (contact only)
|  | 0 |  | Other TLVs | no tag used
Instruction to use this configuration file correctly

## Processing9
Processing Slot 9
Tag | Value (hex) | Length (bytes) | Max length | Description | Comment
0x9F01 | 00 00 00 00 00 00 | 6 |  | Acquirer identifier. AcquirerIdentifier[0] must be set to a value flagging that it corresponds to a CL AID. 0xC0 or 0xF0 is generally used | contact
0x4F | A0 00 00 00 25 01 | 6 |  | AID | amex
0xDF7E | 01 | 1 |  | ASI
0x9F09 | 00 01 | 2 |  | Application Version (contact only)
0xDF11 | 01 | 1 |  | Skip TAC/IAC default supported (contact only)
0xDF12 | 00 | 1 |  | Random transaction selection supported (contact only)
0xDF13 | 00 | 1 |  | Velocity checking supported (contact only)
0xDF14 | 01 | 1 |  | Floor limit checking supported (contact only)
0xDF15 | 01 | 1 |  | TAC supported (contact only)
0xDF20 | 00 00 00 00 00 | 5 |  | TAC default (contact only)
0xDF21 | 00 00 00 00 00 | 5 |  | TAC denial (contact only)
0xDF22 | 00 00 00 00 00 | 5 |  | TAC online (contact only)
0x9F1B | 00 00 00 00 | 4 |  | Floor limit (contact only)
0xDF70 | 00 | 1 |  | Target percentage (contact only)
0xDF6E | 00 00 00 | 3 |  | Threshold value (contact only)
0xDF6F | 00 | 1 |  | Maximum target percentage (contact only)
0xDF01 | 01 | 1 |  | Default DDOL supported (contact only)
0xDF71 | 9F 37 04 | 3 |  | DDOL (contact only)
0xDF02 | 01 | 1 |  | Default TDOL supported (contact only)
0xDF72 | 9F 08 02 | 3 |  | TDOL (contact only)
0x5F2A | 08 40 | 2 |  | currency code (contact only)
0x5F36 | 02 | 1 |  | Transaction currency exponent (contact only)
|  | 0 |  | Other TLVs | no tag used
Instruction to use this configuration file correctly

## Processing10
Processing Slot 10
Tag | Value (hex) | Length (bytes) | Max length | Description | Comment
0x9F01 | 00 00 00 00 00 00 | 6 |  | Acquirer identifier. AcquirerIdentifier[0] must be set to a value flagging that it corresponds to a CL AID. 0xC0 or 0xF0 is generally used | contact
0x4F | A0 00 00 01 52 30 10 | 7 |  | AID | discover
0xDF7E | 01 | 1 |  | ASI
0x9F09 | 00 01 | 2 |  | Application Version (contact only)
0xDF11 | 01 | 1 |  | Skip TAC/IAC default supported (contact only)
0xDF12 | 00 | 1 |  | Random transaction selection supported (contact only)
0xDF13 | 00 | 1 |  | Velocity checking supported (contact only)
0xDF14 | 01 | 1 |  | Floor limit checking supported (contact only)
0xDF15 | 01 | 1 |  | TAC supported (contact only)
0xDF20 | 00 00 00 00 00 | 5 |  | TAC default (contact only)
0xDF21 | 00 00 00 00 00 | 5 |  | TAC denial (contact only)
0xDF22 | 00 00 00 00 00 | 5 |  | TAC online (contact only)
0x9F1B | 00 00 00 00 | 4 |  | Floor limit (contact only)
0xDF70 | 00 | 1 |  | Target percentage (contact only)
0xDF6E | 00 00 00 | 3 |  | Threshold value (contact only)
0xDF6F | 00 | 1 |  | Maximum target percentage (contact only)
0xDF01 | 01 | 1 |  | Default DDOL supported (contact only)
0xDF71 | 9F 37 04 | 3 |  | DDOL (contact only)
0xDF02 | 01 | 1 |  | Default TDOL supported (contact only)
0xDF72 | 9F 08 02 | 3 |  | TDOL (contact only)
0x5F2A | 08 40 | 2 |  | currency code (contact only)
0x5F36 | 02 | 1 |  | Transaction currency exponent (contact only)
|  | 0 |  | Other TLVs | no tag used
Instruction to use this configuration file correctly

## Processing11
Processing Slot 11
Tag | Value (hex) | Length (bytes) | Max length | Description | Comment
0x9F01 | 00 00 00 00 00 00 | 6 |  | Acquirer identifier. AcquirerIdentifier[0] must be set to a value flagging that it corresponds to a CL AID. 0xC0 or 0xF0 is generally used | contact
0x4F | A0 00 00 00 65 | 5 |  | AID | jcb
0xDF7E | 01 | 1 |  | ASI
0x9F09 | 00 01 | 2 |  | Application Version (contact only)
0xDF11 | 01 | 1 |  | Skip TAC/IAC default supported (contact only)
0xDF12 | 00 | 1 |  | Random transaction selection supported (contact only)
0xDF13 | 00 | 1 |  | Velocity checking supported (contact only)
0xDF14 | 01 | 1 |  | Floor limit checking supported (contact only)
0xDF15 | 01 | 1 |  | TAC supported (contact only)
0xDF20 | 00 00 00 00 00 | 5 |  | TAC default (contact only)
0xDF21 | 00 00 00 00 00 | 5 |  | TAC denial (contact only)
0xDF22 | 00 00 00 00 00 | 5 |  | TAC online (contact only)
0x9F1B | 00 00 00 00 | 4 |  | Floor limit (contact only)
0xDF70 | 00 | 1 |  | Target percentage (contact only)
0xDF6E | 00 00 00 | 3 |  | Threshold value (contact only)
0xDF6F | 00 | 1 |  | Maximum target percentage (contact only)
0xDF01 | 01 | 1 |  | Default DDOL supported (contact only)
0xDF71 | 9F 37 04 | 3 |  | DDOL (contact only)
0xDF02 | 01 | 1 |  | Default TDOL supported (contact only)
0xDF72 | 9F 08 02 | 3 |  | TDOL (contact only)
0x5F2A | 08 40 | 2 |  | currency code (contact only)
0x5F36 | 02 | 1 |  | Transaction currency exponent (contact only)
|  | 0 |  | Other TLVs | no tag used
Instruction to use this configuration file correctly

## Processing12
Processing Slot 12
Tag | Value (hex) | Length (bytes) | Max length | Description | Comment
0x9F01 | 00 00 00 00 00 00 | 6 |  | Acquirer identifier. AcquirerIdentifier[0] must be set to a value flagging that it corresponds to a CL AID. 0xC0 or 0xF0 is generally used | contact
0x4F | A0 00 00 03 33 01 01 | 7 |  | AID | china union pay
0xDF7E | 01 | 1 |  | ASI
0x9F09 | 00 01 | 2 |  | Application Version (contact only)
0xDF11 | 01 | 1 |  | Skip TAC/IAC default supported (contact only)
0xDF12 | 00 | 1 |  | Random transaction selection supported (contact only)
0xDF13 | 00 | 1 |  | Velocity checking supported (contact only)
0xDF14 | 01 | 1 |  | Floor limit checking supported (contact only)
0xDF15 | 01 | 1 |  | TAC supported (contact only)
0xDF20 | 00 00 00 00 00 | 5 |  | TAC default (contact only)
0xDF21 | 00 00 00 00 00 | 5 |  | TAC denial (contact only)
0xDF22 | 00 00 00 00 00 | 5 |  | TAC online (contact only)
0x9F1B | 00 00 00 00 | 4 |  | Floor limit (contact only)
0xDF70 | 00 | 1 |  | Target percentage (contact only)
0xDF6E | 00 00 00 | 3 |  | Threshold value (contact only)
0xDF6F | 00 | 1 |  | Maximum target percentage (contact only)
0xDF01 | 01 | 1 |  | Default DDOL supported (contact only)
0xDF71 | 9F 37 04 | 3 |  | DDOL (contact only)
0xDF02 | 01 | 1 |  | Default TDOL supported (contact only)
0xDF72 | 9F 08 02 | 3 |  | TDOL (contact only)
0x5F2A | 08 40 | 2 |  | currency code (contact only)
0x5F36 | 02 | 1 |  | Transaction currency exponent (contact only)
|  | 0 |  | Other TLVs | no tag used
Instruction to use this configuration file correctly

## EntryPoint1
Entry Point Slot 1
Tag | Value (hex) | Length (bytes) | Max length | Description | Comment
0xDF0E | 02 01 00 | 3 |  | Kernel, AID, Transaction Type | Kernel, AID, Transaction Type byte1 = 02 - MCL byte2 = 01 - Processing Slot 1 bte3 = 00 - Purchase
0x9F1A | 08 40 | 2 |  | Terminal Country Code | group = common
0x9F35 | 21 | 1 |  | Terminal Type | group = common
0x9F40 | 00 00 00 00 00 | 5 |  | Additional Terminal Capabilities | group = common
0x9F7E | 01 | 1 |  | Mobile Support Indicator | group = common
0xDF0C | 02 | 1 |  | Kernel ID | group = common
0xDF1B | 20 | 1 |  | Kernel Configuration | group = common
0xDF2D | 00 00 0D | 3 |  | Message Hold Time (100 of ms) | group = common
0x9F6D | 00 01 | 2 |  | MagStripe Application Version Number | group = magstripe
0xDF1A | 9F 6A 04 | 3 |  | MagStripe Default UDOL | group = magstripe
0xDF1E | 00 | 1 |  | CVM Capability - CVM Required | group = magstripe b8..b5: → 0000: No CVM → 0001: Obtain Signature → 0010: Online PIN → 1111: N/A → Other: RFU b4..b1: → Any: RFU
0xDF2C | 00 | 1 |  | CVM Capability - No CVM Required | group = magstripe b8..b5: → 0000: No CVM → 0001: Obtain Signature → 0010: Online PIN → 1111: N/A → Other: RFU b4..b1: → Any: RFU
0x9F09 | 00 02 | 2 |  | EMV Application Version Number | group = emv
0xDF03 | 08 | 1 |  | Security Capabilities | group = emv → b8: SDA → b7: DDA → b6: Card Capture → b5: RFU → b4: CDA → b3..b1: RFU
0xDF17 | 60 | 1 |  | Card Data Input Capabilities | group = emv → b8: Manual Key Entry → b7: Magnetic Stripe → b6: ICC with Contact → b5..b1: RFU
0xDF18 | 28 | 1 |  | CVM Capability - CVM Required | group = emv → b8: Plaintext PIN for ICC Verification → b7: Enciphered PIN for Online Verification → b6: Signature (paper) → b5: Enciphered PIN for Offline Verification → b4: No CVM Required → b3..b1: RFU
0xDF19 | 08 | 1 |  | CVM Capability - No CVM Required | group = emv → b8: Plaintext PIN for ICC Verification → b7: Enciphered PIN for Online Verification → b6: Signature (paper) → b5: Enciphered PIN for Offline Verification → b4: No CVM Required → b3..b1: RFU
0xDF1C | 01 2C | 2 |  | Max Lifetime Torn Transaction(s) | group = emv
0xDF1D | 00 | 1 |  | Max Number Torn Transaction | group = emv
0xDF20 | 0000000000 | 5 |  | Terminal Action Code - Default | group = emv
0xDF21 | 0000000000 | 5 |  | Terminal Action Code - Denial | group = emv
0xDF22 | 0000000000 | 5 |  | Terminal Action Code - Online | group = emv
0xDF04 |  | 0 |  | Balance Read Before GenAC | group = emv
0xDF05 |  | 0 |  | Balance Read After GenAC | group = emv
0xDF23 | 000000010000 | 6 |  | Reader Contactless Floor Limit | group = limits
0xDF24 | 000000030000 | 6 |  | Reader Contactless Transaction Limit (No On-Device CVM) | group = limits
0xDF25 | 000000050000 | 6 |  | Reader Contactless Transaction Limit (On-Device CVM) | group = limits
0xDF26 | 000000001000 | 6 |  | Reader CVM Required Limit | group = limits
0xDF27 | 1388 | 2 |  | Timeout Value (ms) | group = additional kernel settings
0xDF30 | 0D | 1 |  | Hold time value before field off (100 of ms) | group = additional kernel settings
0xDF32 | 00 14 | 2 |  | Minimum Relay Resistance Grace Period (100 of micro sec) | group = additional kernel settings
0xDF33 | 00 32 | 2 |  | Maximum Relay Resistance Grace Period (100 of micro seconds) | group = additional kernel settings
0xDF34 | 00 12 | 2 |  | Terminal Expected Transmission Time for Relay Resistance C-APDU (100 of micro seconds) | group = additional kernel settings
0xDF35 | 00 18 | 2 |  | Terminal Expected Transmission Time for Relay Resistance R-APDU (100 of micro seconds) | group = additional kernel settings
0xDF36 | 01 2C | 2 |  | Relay Resistance Accuracy Threshold (100 of micro seconds) | group = additional kernel settings
0xDF37 | 32 | 1 |  | Relay Resistance Transmission Time Mismatch Threshold (%) | group = additional kernel settings
| 5F57009F01009F150200019F16009F4E009F33009F1C005F2A0208409F1D082C680000000000009F450200009F4C0800000000000000009F4E144D414754454B0000000000000000000000000000 | 4E |  | Other TLVs | no tag used
Instruction to use this configuration file correctly
Reference:
https://teamamadis.atlassian.net/wiki/spaces/agnoswiki/pages/11501682/C-2+MASTERCARD+Kernel+Settings
Entry Point Delimiter = FF35

## EntryPoint2
Entry Point Slot 2
Tag | Value (hex) | Length (bytes) | Max length | Description | Comment
0xDF0E | 02 01 01 | 3 |  | Kernel, AID, Transaction Type | Kernel, AID, Transaction Type byte1 = 02 - MCL byte2 = 01 - Processing Slot 1 bte3 = 01 - Cash
0x9F1A | 08 40 | 2 |  | Terminal Country Code | group = common
0x9F35 | 21 | 1 |  | Terminal Type | group = common
0x9F40 | 00 00 00 00 00 | 5 |  | Additional Terminal Capabilities | group = common
0x9F7E | 01 | 1 |  | Mobile Support Indicator | group = common
0xDF0C | 02 | 1 |  | Kernel ID | group = common
0xDF1B | 20 | 1 |  | Kernel Configuration | group = common
0xDF2D | 00 00 0D | 3 |  | Message Hold Time (100 of ms) | group = common
0x9F6D | 00 01 | 2 |  | MagStripe Application Version Number | group = magstripe
0xDF1A | 9F 6A 04 | 3 |  | MagStripe Default UDOL | group = magstripe
0xDF1E | 00 | 1 |  | CVM Capability - CVM Required | group = magstripe b8..b5: → 0000: No CVM → 0001: Obtain Signature → 0010: Online PIN → 1111: N/A → Other: RFU b4..b1: → Any: RFU
0xDF2C | 00 | 1 |  | CVM Capability - No CVM Required | group = magstripe b8..b5: → 0000: No CVM → 0001: Obtain Signature → 0010: Online PIN → 1111: N/A → Other: RFU b4..b1: → Any: RFU
0x9F09 | 00 02 | 2 |  | EMV Application Version Number | group = emv
0xDF03 | 08 | 1 |  | Security Capabilities | group = emv → b8: SDA → b7: DDA → b6: Card Capture → b5: RFU → b4: CDA → b3..b1: RFU
0xDF17 | 60 | 1 |  | Card Data Input Capabilities | group = emv → b8: Manual Key Entry → b7: Magnetic Stripe → b6: ICC with Contact → b5..b1: RFU
0xDF18 | 28 | 1 |  | CVM Capability - CVM Required | group = emv → b8: Plaintext PIN for ICC Verification → b7: Enciphered PIN for Online Verification → b6: Signature (paper) → b5: Enciphered PIN for Offline Verification → b4: No CVM Required → b3..b1: RFU
0xDF19 | 08 | 1 |  | CVM Capability - No CVM Required | group = emv → b8: Plaintext PIN for ICC Verification → b7: Enciphered PIN for Online Verification → b6: Signature (paper) → b5: Enciphered PIN for Offline Verification → b4: No CVM Required → b3..b1: RFU
0xDF1C | 01 2C | 2 |  | Max Lifetime Torn Transaction(s) | group = emv
0xDF1D | 00 | 1 |  | Max Number Torn Transaction | group = emv
0xDF20 | 0000000000 | 5 |  | Terminal Action Code - Default | group = emv
0xDF21 | 0000000000 | 5 |  | Terminal Action Code - Denial | group = emv
0xDF22 | 0000000000 | 5 |  | Terminal Action Code - Online | group = emv
0xDF04 |  | 0 |  | Balance Read Before GenAC | group = emv
0xDF05 |  | 0 |  | Balance Read After GenAC | group = emv
0xDF23 | 000000010000 | 6 |  | Reader Contactless Floor Limit | group = limits
0xDF24 | 000000030000 | 6 |  | Reader Contactless Transaction Limit (No On-Device CVM) | group = limits
0xDF25 | 000000050000 | 6 |  | Reader Contactless Transaction Limit (On-Device CVM) | group = limits
0xDF26 | 000000020000 | 6 |  | Reader CVM Required Limit | group = limits
0xDF27 | 1388 | 2 |  | Timeout Value (ms) | group = additional kernel settings
0xDF30 | 0D | 1 |  | Hold time value before field off (100 of ms) | group = additional kernel settings
0xDF32 | 00 14 | 2 |  | Minimum Relay Resistance Grace Period (100 of micro sec) | group = additional kernel settings
0xDF33 | 00 32 | 2 |  | Maximum Relay Resistance Grace Period (100 of micro seconds) | group = additional kernel settings
0xDF34 | 00 12 | 2 |  | Terminal Expected Transmission Time for Relay Resistance C-APDU (100 of micro seconds) | group = additional kernel settings
0xDF35 | 00 18 | 2 |  | Terminal Expected Transmission Time for Relay Resistance R-APDU (100 of micro seconds) | group = additional kernel settings
0xDF36 | 01 2C | 2 |  | Relay Resistance Accuracy Threshold (100 of micro seconds) | group = additional kernel settings
0xDF37 | 32 | 1 |  | Relay Resistance Transmission Time Mismatch Threshold (%) | group = additional kernel settings
| 5F57009F01009F150201309F16009F4E009F33009F1C00 | 17 |  | Other TLVs | no tag used
Instruction to use this configuration file correctly
Reference:
https://teamamadis.atlassian.net/wiki/spaces/agnoswiki/pages/11501682/C-2+MASTERCARD+Kernel+Settings

## EntryPoint3
Entry Point Slot 3
Tag | Value (hex) | Length (bytes) | Max length | Description | Comment
0xDF0E | 02 01 02 | 3 |  | Kernel, AID, Transaction Type | Kernel, AID, Transaction Type byte1 = 02 - MCL byte2 = 01 - Processing Slot 1 bte3 = 02 - Purchase with Cashback
0x9F1A | 08 40 | 2 |  | Terminal Country Code | group = common
0x9F35 | 21 | 1 |  | Terminal Type | group = common
0x9F40 | 00 00 00 00 00 | 5 |  | Additional Terminal Capabilities | group = common
0x9F7E | 01 | 1 |  | Mobile Support Indicator | group = common
0xDF0C | 02 | 1 |  | Kernel ID | group = common
0xDF1B | 20 | 1 |  | Kernel Configuration | group = common
0xDF2D | 00 00 0D | 3 |  | Message Hold Time (100 of ms) | group = common
0x9F6D | 00 01 | 2 |  | MagStripe Application Version Number | group = magstripe
0xDF1A | 9F 6A 04 | 3 |  | MagStripe Default UDOL | group = magstripe
0xDF1E | 00 | 1 |  | CVM Capability - CVM Required | group = magstripe b8..b5: → 0000: No CVM → 0001: Obtain Signature → 0010: Online PIN → 1111: N/A → Other: RFU b4..b1: → Any: RFU
0xDF2C | 00 | 1 |  | CVM Capability - No CVM Required | group = magstripe b8..b5: → 0000: No CVM → 0001: Obtain Signature → 0010: Online PIN → 1111: N/A → Other: RFU b4..b1: → Any: RFU
0x9F09 | 00 02 | 2 |  | EMV Application Version Number | group = emv
0xDF03 | 08 | 1 |  | Security Capabilities | group = emv → b8: SDA → b7: DDA → b6: Card Capture → b5: RFU → b4: CDA → b3..b1: RFU
0xDF17 | 60 | 1 |  | Card Data Input Capabilities | group = emv → b8: Manual Key Entry → b7: Magnetic Stripe → b6: ICC with Contact → b5..b1: RFU
0xDF18 | 28 | 1 |  | CVM Capability - CVM Required | group = emv → b8: Plaintext PIN for ICC Verification → b7: Enciphered PIN for Online Verification → b6: Signature (paper) → b5: Enciphered PIN for Offline Verification → b4: No CVM Required → b3..b1: RFU
0xDF19 | 08 | 1 |  | CVM Capability - No CVM Required | group = emv → b8: Plaintext PIN for ICC Verification → b7: Enciphered PIN for Online Verification → b6: Signature (paper) → b5: Enciphered PIN for Offline Verification → b4: No CVM Required → b3..b1: RFU
0xDF1C | 01 2C | 2 |  | Max Lifetime Torn Transaction(s) | group = emv
0xDF1D | 00 | 1 |  | Max Number Torn Transaction | group = emv
0xDF20 | 0000000000 | 5 |  | Terminal Action Code - Default | group = emv
0xDF21 | 0000000000 | 5 |  | Terminal Action Code - Denial | group = emv
0xDF22 | 0000000000 | 5 |  | Terminal Action Code - Online | group = emv
0xDF04 |  | 0 |  | Balance Read Before GenAC | group = emv
0xDF05 |  | 0 |  | Balance Read After GenAC | group = emv
0xDF23 | 000000010000 | 6 |  | Reader Contactless Floor Limit | group = limits
0xDF24 | 000000030000 | 6 |  | Reader Contactless Transaction Limit (No On-Device CVM) | group = limits
0xDF25 | 000000050000 | 6 |  | Reader Contactless Transaction Limit (On-Device CVM) | group = limits
0xDF26 | 000000020000 | 6 |  | Reader CVM Required Limit | group = limits
0xDF27 | 1388 | 2 |  | Timeout Value (ms) | group = additional kernel settings
0xDF30 | 0D | 1 |  | Hold time value before field off (100 of ms) | group = additional kernel settings
0xDF32 | 00 14 | 2 |  | Minimum Relay Resistance Grace Period (100 of micro sec) | group = additional kernel settings
0xDF33 | 00 32 | 2 |  | Maximum Relay Resistance Grace Period (100 of micro seconds) | group = additional kernel settings
0xDF34 | 00 12 | 2 |  | Terminal Expected Transmission Time for Relay Resistance C-APDU (100 of micro seconds) | group = additional kernel settings
0xDF35 | 00 18 | 2 |  | Terminal Expected Transmission Time for Relay Resistance R-APDU (100 of micro seconds) | group = additional kernel settings
0xDF36 | 01 2C | 2 |  | Relay Resistance Accuracy Threshold (100 of micro seconds) | group = additional kernel settings
0xDF37 | 32 | 1 |  | Relay Resistance Transmission Time Mismatch Threshold (%) | group = additional kernel settings
| 5F57009F01009F150201309F16009F4E009F33009F1C00 | 17 |  | Other TLVs | no tag used
Instruction to use this configuration file correctly
Reference:
https://teamamadis.atlassian.net/wiki/spaces/agnoswiki/pages/11501682/C-2+MASTERCARD+Kernel+Settings

## EntryPoint4
Entry Point Slot 4
Tag | Value (hex) | Length (bytes) | Max length | Description | Comment
0xDF0E | 02 01 03 | 3 |  | Kernel, AID, Transaction Type | Kernel, AID, Transaction Type byte1 = 02 - MCL byte2 = 01 - Processing Slot 1 bte3 = 03 - Refund
0x9F1A | 08 40 | 2 |  | Terminal Country Code | group = common
0x9F35 | 21 | 1 |  | Terminal Type | group = common
0x9F40 | 00 00 00 00 00 | 5 |  | Additional Terminal Capabilities | group = common
0x9F7E | 01 | 1 |  | Mobile Support Indicator | group = common
0xDF0C | 02 | 1 |  | Kernel ID | group = common
0xDF1B | 20 | 1 |  | Kernel Configuration | group = common
0xDF2D | 00 00 0D | 3 |  | Message Hold Time (100 of ms) | group = common
0x9F6D | 00 01 | 2 |  | MagStripe Application Version Number | group = magstripe
0xDF1A | 9F 6A 04 | 3 |  | MagStripe Default UDOL | group = magstripe
0xDF1E | 00 | 1 |  | CVM Capability - CVM Required | group = magstripe b8..b5: → 0000: No CVM → 0001: Obtain Signature → 0010: Online PIN → 1111: N/A → Other: RFU b4..b1: → Any: RFU
0xDF2C | 00 | 1 |  | CVM Capability - No CVM Required | group = magstripe b8..b5: → 0000: No CVM → 0001: Obtain Signature → 0010: Online PIN → 1111: N/A → Other: RFU b4..b1: → Any: RFU
0x9F09 | 00 02 | 2 |  | EMV Application Version Number | group = emv
0xDF03 | 08 | 1 |  | Security Capabilities | group = emv → b8: SDA → b7: DDA → b6: Card Capture → b5: RFU → b4: CDA → b3..b1: RFU
0xDF17 | 60 | 1 |  | Card Data Input Capabilities | group = emv → b8: Manual Key Entry → b7: Magnetic Stripe → b6: ICC with Contact → b5..b1: RFU
0xDF18 | 28 | 1 |  | CVM Capability - CVM Required | group = emv → b8: Plaintext PIN for ICC Verification → b7: Enciphered PIN for Online Verification → b6: Signature (paper) → b5: Enciphered PIN for Offline Verification → b4: No CVM Required → b3..b1: RFU
0xDF19 | 08 | 1 |  | CVM Capability - No CVM Required | group = emv → b8: Plaintext PIN for ICC Verification → b7: Enciphered PIN for Online Verification → b6: Signature (paper) → b5: Enciphered PIN for Offline Verification → b4: No CVM Required → b3..b1: RFU
0xDF1C | 01 2C | 2 |  | Max Lifetime Torn Transaction(s) | group = emv
0xDF1D | 00 | 1 |  | Max Number Torn Transaction | group = emv
0xDF20 | 0000000000 | 5 |  | Terminal Action Code - Default | group = emv
0xDF21 | 0000000000 | 5 |  | Terminal Action Code - Denial | group = emv
0xDF22 | 0000000000 | 5 |  | Terminal Action Code - Online | group = emv
0xDF04 |  | 0 |  | Balance Read Before GenAC | group = emv
0xDF05 |  | 0 |  | Balance Read After GenAC | group = emv
0xDF23 | 000000010000 | 6 |  | Reader Contactless Floor Limit | group = limits
0xDF24 | 000000030000 | 6 |  | Reader Contactless Transaction Limit (No On-Device CVM) | group = limits
0xDF25 | 000000050000 | 6 |  | Reader Contactless Transaction Limit (On-Device CVM) | group = limits
0xDF26 | 000000020000 | 6 |  | Reader CVM Required Limit | group = limits
0xDF27 | 1388 | 2 |  | Timeout Value (ms) | group = additional kernel settings
0xDF30 | 0D | 1 |  | Hold time value before field off (100 of ms) | group = additional kernel settings
0xDF32 | 00 14 | 2 |  | Minimum Relay Resistance Grace Period (100 of micro sec) | group = additional kernel settings
0xDF33 | 00 32 | 2 |  | Maximum Relay Resistance Grace Period (100 of micro seconds) | group = additional kernel settings
0xDF34 | 00 12 | 2 |  | Terminal Expected Transmission Time for Relay Resistance C-APDU (100 of micro seconds) | group = additional kernel settings
0xDF35 | 00 18 | 2 |  | Terminal Expected Transmission Time for Relay Resistance R-APDU (100 of micro seconds) | group = additional kernel settings
0xDF36 | 01 2C | 2 |  | Relay Resistance Accuracy Threshold (100 of micro seconds) | group = additional kernel settings
0xDF37 | 32 | 1 |  | Relay Resistance Transmission Time Mismatch Threshold (%) | group = additional kernel settings
| 5F57009F01009F150201309F16009F4E009F33009F1C00 | 17 |  | Other TLVs | no tag used
Instruction to use this configuration file correctly
Reference:
https://teamamadis.atlassian.net/wiki/spaces/agnoswiki/pages/11501682/C-2+MASTERCARD+Kernel+Settings

## EntryPoint5
Entry Point Slot 5
Tag | Value (hex) | Length (bytes) | Max length | Description | Comment
0xDF0E | 02 02 00 | 3 |  | Kernel, AID, Transaction Type | Kernel, AID, Transaction Type byte1 = 02 - MCL byte2 = 02 - Processing Slot 2 byte3 = 00 - Purchase
0x9F1A | 08 40 | 2 |  | Terminal Country Code | group = common
0x9F35 | 21 | 1 |  | Terminal Type | group = common
0x9F40 | 00 00 00 00 00 | 5 |  | Additional Terminal Capabilities | group = common
0x9F7E | 01 | 1 |  | Mobile Support Indicator | group = common
0xDF0C | 02 | 1 |  | Kernel ID | group = common
0xDF1B | A0 | 1 |  | Kernel Configuration | group = common
0xDF2D | 00 00 0D | 3 |  | Message Hold Time (100 of ms) | group = common
0x9F6D | 00 01 | 2 |  | MagStripe Application Version Number | group = magstripe
0xDF1A | 9F 6A 04 | 3 |  | MagStripe Default UDOL | group = magstripe
0xDF1E | 00 | 1 |  | CVM Capability - CVM Required | group = magstripe b8..b5: → 0000: No CVM → 0001: Obtain Signature → 0010: Online PIN → 1111: N/A → Other: RFU b4..b1: → Any: RFU
0xDF2C | 00 | 1 |  | CVM Capability - No CVM Required | group = magstripe b8..b5: → 0000: No CVM → 0001: Obtain Signature → 0010: Online PIN → 1111: N/A → Other: RFU b4..b1: → Any: RFU
0x9F09 | 00 02 | 2 |  | EMV Application Version Number | group = emv
0xDF03 | 08 | 1 |  | Security Capabilities | group = emv → b8: SDA → b7: DDA → b6: Card Capture → b5: RFU → b4: CDA → b3..b1: RFU
0xDF17 | 60 | 1 |  | Card Data Input Capabilities | group = emv → b8: Manual Key Entry → b7: Magnetic Stripe → b6: ICC with Contact → b5..b1: RFU
0xDF18 | 28 | 1 |  | CVM Capability - CVM Required | group = emv → b8: Plaintext PIN for ICC Verification → b7: Enciphered PIN for Online Verification → b6: Signature (paper) → b5: Enciphered PIN for Offline Verification → b4: No CVM Required → b3..b1: RFU
0xDF19 | 08 | 1 |  | CVM Capability - No CVM Required | group = emv → b8: Plaintext PIN for ICC Verification → b7: Enciphered PIN for Online Verification → b6: Signature (paper) → b5: Enciphered PIN for Offline Verification → b4: No CVM Required → b3..b1: RFU
0xDF1C | 01 2C | 2 |  | Max Lifetime Torn Transaction(s) | group = emv
0xDF1D | 00 | 1 |  | Max Number Torn Transaction | group = emv
0xDF20 | 0000000000 | 5 |  | Terminal Action Code - Default | group = emv
0xDF21 | 0000000000 | 5 |  | Terminal Action Code - Denial | group = emv
0xDF22 | 0000000000 | 5 |  | Terminal Action Code - Online | group = emv
0xDF04 |  | 0 |  | Balance Read Before GenAC | group = emv
0xDF05 |  | 0 |  | Balance Read After GenAC | group = emv
0xDF23 | 000000010000 | 6 |  | Reader Contactless Floor Limit | group = limits
0xDF24 | 000000030000 | 6 |  | Reader Contactless Transaction Limit (No On-Device CVM) | group = limits
0xDF25 | 000000050000 | 6 |  | Reader Contactless Transaction Limit (On-Device CVM) | group = limits
0xDF26 | 000000030000 | 6 |  | Reader CVM Required Limit | group = limits
0xDF27 | 1388 | 2 |  | Timeout Value (ms) | group = additional kernel settings
0xDF30 | 0D | 1 |  | Hold time value before field off (100 of ms) | group = additional kernel settings
0xDF32 | 00 14 | 2 |  | Minimum Relay Resistance Grace Period (100 of micro sec) | group = additional kernel settings
0xDF33 | 00 32 | 2 |  | Maximum Relay Resistance Grace Period (100 of micro seconds) | group = additional kernel settings
0xDF34 | 00 12 | 2 |  | Terminal Expected Transmission Time for Relay Resistance C-APDU (100 of micro seconds) | group = additional kernel settings
0xDF35 | 00 18 | 2 |  | Terminal Expected Transmission Time for Relay Resistance R-APDU (100 of micro seconds) | group = additional kernel settings
0xDF36 | 01 2C | 2 |  | Relay Resistance Accuracy Threshold (100 of micro seconds) | group = additional kernel settings
0xDF37 | 32 | 1 |  | Relay Resistance Transmission Time Mismatch Threshold (%) | group = additional kernel settings
| 5F57009F01009F150201309F16009F4E009F33009F1C00 | 17 |  | Other TLVs | no tag used
Instruction to use this configuration file correctly
Reference:
https://teamamadis.atlassian.net/wiki/spaces/agnoswiki/pages/11501682/C-2+MASTERCARD+Kernel+Settings

## EntryPoint6
Entry Point Slot 6
Tag | Value (hex) | Length (bytes) | Max length | Description | Comment
0xDF0E | 02 02 01 | 3 |  | Kernel, AID, Transaction Type | Kernel, AID, Transaction Type byte1 = 02 - MCL byte2 = 02 - Processing Slot 2 bte3 = 01 - Cash
0x9F1A | 08 40 | 2 |  | Terminal Country Code | group = common
0x9F35 | 21 | 1 |  | Terminal Type | group = common
0x9F40 | 00 00 00 00 00 | 5 |  | Additional Terminal Capabilities | group = common
0x9F7E | 01 | 1 |  | Mobile Support Indicator | group = common
0xDF0C | 02 | 1 |  | Kernel ID | group = common
0xDF1B | A0 | 1 |  | Kernel Configuration | group = common
0xDF2D | 00 00 0D | 3 |  | Message Hold Time (100 of ms) | group = common
0x9F6D | 00 01 | 2 |  | MagStripe Application Version Number | group = magstripe
0xDF1A | 9F 6A 04 | 3 |  | MagStripe Default UDOL | group = magstripe
0xDF1E | 00 | 1 |  | CVM Capability - CVM Required | group = magstripe b8..b5: → 0000: No CVM → 0001: Obtain Signature → 0010: Online PIN → 1111: N/A → Other: RFU b4..b1: → Any: RFU
0xDF2C | 00 | 1 |  | CVM Capability - No CVM Required | group = magstripe b8..b5: → 0000: No CVM → 0001: Obtain Signature → 0010: Online PIN → 1111: N/A → Other: RFU b4..b1: → Any: RFU
0x9F09 | 00 02 | 2 |  | EMV Application Version Number | group = emv
0xDF03 | 08 | 1 |  | Security Capabilities | group = emv → b8: SDA → b7: DDA → b6: Card Capture → b5: RFU → b4: CDA → b3..b1: RFU
0xDF17 | 60 | 1 |  | Card Data Input Capabilities | group = emv → b8: Manual Key Entry → b7: Magnetic Stripe → b6: ICC with Contact → b5..b1: RFU
0xDF18 | 28 | 1 |  | CVM Capability - CVM Required | group = emv → b8: Plaintext PIN for ICC Verification → b7: Enciphered PIN for Online Verification → b6: Signature (paper) → b5: Enciphered PIN for Offline Verification → b4: No CVM Required → b3..b1: RFU
0xDF19 | 08 | 1 |  | CVM Capability - No CVM Required | group = emv → b8: Plaintext PIN for ICC Verification → b7: Enciphered PIN for Online Verification → b6: Signature (paper) → b5: Enciphered PIN for Offline Verification → b4: No CVM Required → b3..b1: RFU
0xDF1C | 01 2C | 2 |  | Max Lifetime Torn Transaction(s) | group = emv
0xDF1D | 00 | 1 |  | Max Number Torn Transaction | group = emv
0xDF20 | 0000000000 | 5 |  | Terminal Action Code - Default | group = emv
0xDF21 | 0000000000 | 5 |  | Terminal Action Code - Denial | group = emv
0xDF22 | 0000000000 | 5 |  | Terminal Action Code - Online | group = emv
0xDF04 |  | 0 |  | Balance Read Before GenAC | group = emv
0xDF05 |  | 0 |  | Balance Read After GenAC | group = emv
0xDF23 | 000000010000 | 6 |  | Reader Contactless Floor Limit | group = limits
0xDF24 | 000000030000 | 6 |  | Reader Contactless Transaction Limit (No On-Device CVM) | group = limits
0xDF25 | 000000050000 | 6 |  | Reader Contactless Transaction Limit (On-Device CVM) | group = limits
0xDF26 | 000000030000 | 6 |  | Reader CVM Required Limit | group = limits
0xDF27 | 1388 | 2 |  | Timeout Value (ms) | group = additional kernel settings
0xDF30 | 0D | 1 |  | Hold time value before field off (100 of ms) | group = additional kernel settings
0xDF32 | 00 14 | 2 |  | Minimum Relay Resistance Grace Period (100 of micro sec) | group = additional kernel settings
0xDF33 | 00 32 | 2 |  | Maximum Relay Resistance Grace Period (100 of micro seconds) | group = additional kernel settings
0xDF34 | 00 12 | 2 |  | Terminal Expected Transmission Time for Relay Resistance C-APDU (100 of micro seconds) | group = additional kernel settings
0xDF35 | 00 18 | 2 |  | Terminal Expected Transmission Time for Relay Resistance R-APDU (100 of micro seconds) | group = additional kernel settings
0xDF36 | 01 2C | 2 |  | Relay Resistance Accuracy Threshold (100 of micro seconds) | group = additional kernel settings
0xDF37 | 32 | 1 |  | Relay Resistance Transmission Time Mismatch Threshold (%) | group = additional kernel settings
| 5F57009F01009F150201309F16009F4E009F33009F1C00 | 17 |  | Other TLVs | no tag used
Instruction to use this configuration file correctly
Reference:
https://teamamadis.atlassian.net/wiki/spaces/agnoswiki/pages/11501682/C-2+MASTERCARD+Kernel+Settings

## EntryPoint7
Entry Point Slot 7
Tag | Value (hex) | Length (bytes) | Max length | Description | Comment
0xDF0E | 02 02 02 | 3 |  | Kernel, AID, Transaction Type | Kernel, AID, Transaction Type byte1 = 02 - MCL byte2 = 02 - Processing Slot 2 bte3 = 02 - Purchase with Cashback
0x9F1A | 08 40 | 2 |  | Terminal Country Code | group = common
0x9F35 | 21 | 1 |  | Terminal Type | group = common
0x9F40 | 00 00 00 00 00 | 5 |  | Additional Terminal Capabilities | group = common
0x9F7E | 01 | 1 |  | Mobile Support Indicator | group = common
0xDF0C | 02 | 1 |  | Kernel ID | group = common
0xDF1B | A0 | 1 |  | Kernel Configuration | group = common
0xDF2D | 00 00 0D | 3 |  | Message Hold Time (100 of ms) | group = common
0x9F6D | 00 01 | 2 |  | MagStripe Application Version Number | group = magstripe
0xDF1A | 9F 6A 04 | 3 |  | MagStripe Default UDOL | group = magstripe
0xDF1E | 00 | 1 |  | CVM Capability - CVM Required | group = magstripe b8..b5: → 0000: No CVM → 0001: Obtain Signature → 0010: Online PIN → 1111: N/A → Other: RFU b4..b1: → Any: RFU
0xDF2C | 00 | 1 |  | CVM Capability - No CVM Required | group = magstripe b8..b5: → 0000: No CVM → 0001: Obtain Signature → 0010: Online PIN → 1111: N/A → Other: RFU b4..b1: → Any: RFU
0x9F09 | 00 02 | 2 |  | EMV Application Version Number | group = emv
0xDF03 | 08 | 1 |  | Security Capabilities | group = emv → b8: SDA → b7: DDA → b6: Card Capture → b5: RFU → b4: CDA → b3..b1: RFU
0xDF17 | 60 | 1 |  | Card Data Input Capabilities | group = emv → b8: Manual Key Entry → b7: Magnetic Stripe → b6: ICC with Contact → b5..b1: RFU
0xDF18 | 28 | 1 |  | CVM Capability - CVM Required | group = emv → b8: Plaintext PIN for ICC Verification → b7: Enciphered PIN for Online Verification → b6: Signature (paper) → b5: Enciphered PIN for Offline Verification → b4: No CVM Required → b3..b1: RFU
0xDF19 | 08 | 1 |  | CVM Capability - No CVM Required | group = emv → b8: Plaintext PIN for ICC Verification → b7: Enciphered PIN for Online Verification → b6: Signature (paper) → b5: Enciphered PIN for Offline Verification → b4: No CVM Required → b3..b1: RFU
0xDF1C | 01 2C | 2 |  | Max Lifetime Torn Transaction(s) | group = emv
0xDF1D | 00 | 1 |  | Max Number Torn Transaction | group = emv
0xDF20 | 0000000000 | 5 |  | Terminal Action Code - Default | group = emv
0xDF21 | 0000000000 | 5 |  | Terminal Action Code - Denial | group = emv
0xDF22 | 0000000000 | 5 |  | Terminal Action Code - Online | group = emv
0xDF04 |  | 0 |  | Balance Read Before GenAC | group = emv
0xDF05 |  | 0 |  | Balance Read After GenAC | group = emv
0xDF23 | 000000010000 | 6 |  | Reader Contactless Floor Limit | group = limits
0xDF24 | 000000030000 | 6 |  | Reader Contactless Transaction Limit (No On-Device CVM) | group = limits
0xDF25 | 000000050000 | 6 |  | Reader Contactless Transaction Limit (On-Device CVM) | group = limits
0xDF26 | 000000030000 | 6 |  | Reader CVM Required Limit | group = limits
0xDF27 | 1388 | 2 |  | Timeout Value (ms) | group = additional kernel settings
0xDF30 | 0D | 1 |  | Hold time value before field off (100 of ms) | group = additional kernel settings
0xDF32 | 00 14 | 2 |  | Minimum Relay Resistance Grace Period (100 of micro sec) | group = additional kernel settings
0xDF33 | 00 32 | 2 |  | Maximum Relay Resistance Grace Period (100 of micro seconds) | group = additional kernel settings
0xDF34 | 00 12 | 2 |  | Terminal Expected Transmission Time for Relay Resistance C-APDU (100 of micro seconds) | group = additional kernel settings
0xDF35 | 00 18 | 2 |  | Terminal Expected Transmission Time for Relay Resistance R-APDU (100 of micro seconds) | group = additional kernel settings
0xDF36 | 01 2C | 2 |  | Relay Resistance Accuracy Threshold (100 of micro seconds) | group = additional kernel settings
0xDF37 | 32 | 1 |  | Relay Resistance Transmission Time Mismatch Threshold (%) | group = additional kernel settings
| 5F57009F01009F150201309F16009F4E009F33009F1C00 | 17 |  | Other TLVs | no tag used
Instruction to use this configuration file correctly
Reference:
https://teamamadis.atlassian.net/wiki/spaces/agnoswiki/pages/11501682/C-2+MASTERCARD+Kernel+Settings

## EntryPoint8
Entry Point Slot 8
Tag | Value (hex) | Length (bytes) | Max length | Description | Comment
0xDF0E | 02 02 03 | 3 |  | Kernel, AID, Transaction Type | Kernel, AID, Transaction Type byte1 = 02 - MCL byte2 = 02 - Processing Slot 2 bte3 = 03 - Refund
0x9F1A | 08 40 | 2 |  | Terminal Country Code | group = common
0x9F35 | 21 | 1 |  | Terminal Type | group = common
0x9F40 | 00 00 00 00 00 | 5 |  | Additional Terminal Capabilities | group = common
0x9F7E | 01 | 1 |  | Mobile Support Indicator | group = common
0xDF0C | 02 | 1 |  | Kernel ID | group = common
0xDF1B | A0 | 1 |  | Kernel Configuration | group = common
0xDF2D | 00 00 0D | 3 |  | Message Hold Time (100 of ms) | group = common
0x9F6D | 00 01 | 2 |  | MagStripe Application Version Number | group = magstripe
0xDF1A | 9F 6A 04 | 3 |  | MagStripe Default UDOL | group = magstripe
0xDF1E | 00 | 1 |  | CVM Capability - CVM Required | group = magstripe b8..b5: → 0000: No CVM → 0001: Obtain Signature → 0010: Online PIN → 1111: N/A → Other: RFU b4..b1: → Any: RFU
0xDF2C | 00 | 1 |  | CVM Capability - No CVM Required | group = magstripe b8..b5: → 0000: No CVM → 0001: Obtain Signature → 0010: Online PIN → 1111: N/A → Other: RFU b4..b1: → Any: RFU
0x9F09 | 00 02 | 2 |  | EMV Application Version Number | group = emv
0xDF03 | 08 | 1 |  | Security Capabilities | group = emv → b8: SDA → b7: DDA → b6: Card Capture → b5: RFU → b4: CDA → b3..b1: RFU
0xDF17 | 60 | 1 |  | Card Data Input Capabilities | group = emv → b8: Manual Key Entry → b7: Magnetic Stripe → b6: ICC with Contact → b5..b1: RFU
0xDF18 | 28 | 1 |  | CVM Capability - CVM Required | group = emv → b8: Plaintext PIN for ICC Verification → b7: Enciphered PIN for Online Verification → b6: Signature (paper) → b5: Enciphered PIN for Offline Verification → b4: No CVM Required → b3..b1: RFU
0xDF19 | 08 | 1 |  | CVM Capability - No CVM Required | group = emv → b8: Plaintext PIN for ICC Verification → b7: Enciphered PIN for Online Verification → b6: Signature (paper) → b5: Enciphered PIN for Offline Verification → b4: No CVM Required → b3..b1: RFU
0xDF1C | 01 2C | 2 |  | Max Lifetime Torn Transaction(s) | group = emv
0xDF1D | 00 | 1 |  | Max Number Torn Transaction | group = emv
0xDF20 | 0000000000 | 5 |  | Terminal Action Code - Default | group = emv
0xDF21 | 0000000000 | 5 |  | Terminal Action Code - Denial | group = emv
0xDF22 | 0000000000 | 5 |  | Terminal Action Code - Online | group = emv
0xDF04 |  | 0 |  | Balance Read Before GenAC | group = emv
0xDF05 |  | 0 |  | Balance Read After GenAC | group = emv
0xDF23 | 000000010000 | 6 |  | Reader Contactless Floor Limit | group = limits
0xDF24 | 000000030000 | 6 |  | Reader Contactless Transaction Limit (No On-Device CVM) | group = limits
0xDF25 | 000000050000 | 6 |  | Reader Contactless Transaction Limit (On-Device CVM) | group = limits
0xDF26 | 000000030000 | 6 |  | Reader CVM Required Limit | group = limits
0xDF27 | 1388 | 2 |  | Timeout Value (ms) | group = additional kernel settings
0xDF30 | 0D | 1 |  | Hold time value before field off (100 of ms) | group = additional kernel settings
0xDF32 | 00 14 | 2 |  | Minimum Relay Resistance Grace Period (100 of micro sec) | group = additional kernel settings
0xDF33 | 00 32 | 2 |  | Maximum Relay Resistance Grace Period (100 of micro seconds) | group = additional kernel settings
0xDF34 | 00 12 | 2 |  | Terminal Expected Transmission Time for Relay Resistance C-APDU (100 of micro seconds) | group = additional kernel settings
0xDF35 | 00 18 | 2 |  | Terminal Expected Transmission Time for Relay Resistance R-APDU (100 of micro seconds) | group = additional kernel settings
0xDF36 | 01 2C | 2 |  | Relay Resistance Accuracy Threshold (100 of micro seconds) | group = additional kernel settings
0xDF37 | 32 | 1 |  | Relay Resistance Transmission Time Mismatch Threshold (%) | group = additional kernel settings
| 5F57009F01009F150201309F16009F4E009F33009F1C00 | 17 |  | Other TLVs | no tag used
Instruction to use this configuration file correctly
Reference:
https://teamamadis.atlassian.net/wiki/spaces/agnoswiki/pages/11501682/C-2+MASTERCARD+Kernel+Settings

## EntryPoint9
Entry Point Slot 9
Tag | Value (hex) | Length (bytes) | Max length | Description | Comment
0xDF0E | 02 03 00 | 3 |  | Kernel, AID, Transaction Type | Kernel, AID, Transaction Type byte1 = 02 - MCL byte2 = 03 - Processing Slot 3 byte3 = 00 - Purchase
0x9F1A | 08 40 | 2 |  | Terminal Country Code | group = common
0x9F35 | 21 | 1 |  | Terminal Type | group = common
0x9F40 | 00 00 00 00 00 | 5 |  | Additional Terminal Capabilities | group = common
0x9F7E | 01 | 1 |  | Mobile Support Indicator | group = common
0xDF0C | 02 | 1 |  | Kernel ID | group = common
0xDF1B | 20 | 1 |  | Kernel Configuration | group = common
0xDF2D | 00 00 0D | 3 |  | Message Hold Time (100 of ms) | group = common
0x9F6D | 00 01 | 2 |  | MagStripe Application Version Number | group = magstripe
0xDF1A | 9F 6A 04 | 3 |  | MagStripe Default UDOL | group = magstripe
0xDF1E | 00 | 1 |  | CVM Capability - CVM Required | group = magstripe b8..b5: → 0000: No CVM → 0001: Obtain Signature → 0010: Online PIN → 1111: N/A → Other: RFU b4..b1: → Any: RFU
0xDF2C | 00 | 1 |  | CVM Capability - No CVM Required | group = magstripe b8..b5: → 0000: No CVM → 0001: Obtain Signature → 0010: Online PIN → 1111: N/A → Other: RFU b4..b1: → Any: RFU
0x9F09 | 00 02 | 2 |  | EMV Application Version Number | group = emv
0xDF03 | 08 | 1 |  | Security Capabilities | group = emv → b8: SDA → b7: DDA → b6: Card Capture → b5: RFU → b4: CDA → b3..b1: RFU
0xDF17 | 60 | 1 |  | Card Data Input Capabilities | group = emv → b8: Manual Key Entry → b7: Magnetic Stripe → b6: ICC with Contact → b5..b1: RFU
0xDF18 | 28 | 1 |  | CVM Capability - CVM Required | group = emv → b8: Plaintext PIN for ICC Verification → b7: Enciphered PIN for Online Verification → b6: Signature (paper) → b5: Enciphered PIN for Offline Verification → b4: No CVM Required → b3..b1: RFU
0xDF19 | 08 | 1 |  | CVM Capability - No CVM Required | group = emv → b8: Plaintext PIN for ICC Verification → b7: Enciphered PIN for Online Verification → b6: Signature (paper) → b5: Enciphered PIN for Offline Verification → b4: No CVM Required → b3..b1: RFU
0xDF1C | 01 2C | 2 |  | Max Lifetime Torn Transaction(s) | group = emv
0xDF1D | 00 | 1 |  | Max Number Torn Transaction | group = emv
0xDF20 | 0000000000 | 5 |  | Terminal Action Code - Default | group = emv
0xDF21 | 0000000000 | 5 |  | Terminal Action Code - Denial | group = emv
0xDF22 | 0000000000 | 5 |  | Terminal Action Code - Online | group = emv
0xDF04 |  | 0 |  | Balance Read Before GenAC | group = emv
0xDF05 |  | 0 |  | Balance Read After GenAC | group = emv
0xDF23 | 000000010000 | 6 |  | Reader Contactless Floor Limit | group = limits
0xDF24 | 000000030000 | 6 |  | Reader Contactless Transaction Limit (No On-Device CVM) | group = limits
0xDF25 | 000000050000 | 6 |  | Reader Contactless Transaction Limit (On-Device CVM) | group = limits
0xDF26 | 000000001000 | 6 |  | Reader CVM Required Limit | group = limits
0xDF27 | 1388 | 2 |  | Timeout Value (ms) | group = additional kernel settings
0xDF30 | 0D | 1 |  | Hold time value before field off (100 of ms) | group = additional kernel settings
0xDF32 | 00 14 | 2 |  | Minimum Relay Resistance Grace Period (100 of micro sec) | group = additional kernel settings
0xDF33 | 00 32 | 2 |  | Maximum Relay Resistance Grace Period (100 of micro seconds) | group = additional kernel settings
0xDF34 | 00 12 | 2 |  | Terminal Expected Transmission Time for Relay Resistance C-APDU (100 of micro seconds) | group = additional kernel settings
0xDF35 | 00 18 | 2 |  | Terminal Expected Transmission Time for Relay Resistance R-APDU (100 of micro seconds) | group = additional kernel settings
0xDF36 | 01 2C | 2 |  | Relay Resistance Accuracy Threshold (100 of micro seconds) | group = additional kernel settings
0xDF37 | 32 | 1 |  | Relay Resistance Transmission Time Mismatch Threshold (%) | group = additional kernel settings
| 5F57009F01009F150200019F16009F4E009F33009F1C005F2A0208409F1D082C680000000000009F450200009F4C0800000000000000009F4E144D414754454B0000000000000000000000000000 | 4E |  | Other TLVs | no tag used
Instruction to use this configuration file correctly
Reference:
https://teamamadis.atlassian.net/wiki/spaces/agnoswiki/pages/11501682/C-2+MASTERCARD+Kernel+Settings

## EntryPoint10
Entry Point Slot 10
Tag | Value (hex) | Length (bytes) | Max length | Description | Comment
0xDF0E | 02 03 02 | 3 |  | Kernel, AID, Transaction Type | Kernel, AID, Transaction Type byte1 = 02 - MCL byte2 = 03 - Processing Slot 3 bte3 = 02 - Purchase with Cashback
0x9F1A | 08 40 | 2 |  | Terminal Country Code | group = common
0x9F35 | 21 | 1 |  | Terminal Type | group = common
0x9F40 | 00 00 00 00 00 | 5 |  | Additional Terminal Capabilities | group = common
0x9F7E | 01 | 1 |  | Mobile Support Indicator | group = common
0xDF0C | 02 | 1 |  | Kernel ID | group = common
0xDF1B | 20 | 1 |  | Kernel Configuration | group = common
0xDF2D | 00 00 0D | 3 |  | Message Hold Time (100 of ms) | group = common
0x9F6D | 00 01 | 2 |  | MagStripe Application Version Number | group = magstripe
0xDF1A | 9F 6A 04 | 3 |  | MagStripe Default UDOL | group = magstripe
0xDF1E | 00 | 1 |  | CVM Capability - CVM Required | group = magstripe b8..b5: → 0000: No CVM → 0001: Obtain Signature → 0010: Online PIN → 1111: N/A → Other: RFU b4..b1: → Any: RFU
0xDF2C | 00 | 1 |  | CVM Capability - No CVM Required | group = magstripe b8..b5: → 0000: No CVM → 0001: Obtain Signature → 0010: Online PIN → 1111: N/A → Other: RFU b4..b1: → Any: RFU
0x9F09 | 00 02 | 2 |  | EMV Application Version Number | group = emv
0xDF03 | 08 | 1 |  | Security Capabilities | group = emv → b8: SDA → b7: DDA → b6: Card Capture → b5: RFU → b4: CDA → b3..b1: RFU
0xDF17 | 60 | 1 |  | Card Data Input Capabilities | group = emv → b8: Manual Key Entry → b7: Magnetic Stripe → b6: ICC with Contact → b5..b1: RFU
0xDF18 | 28 | 1 |  | CVM Capability - CVM Required | group = emv → b8: Plaintext PIN for ICC Verification → b7: Enciphered PIN for Online Verification → b6: Signature (paper) → b5: Enciphered PIN for Offline Verification → b4: No CVM Required → b3..b1: RFU
0xDF19 | 08 | 1 |  | CVM Capability - No CVM Required | group = emv → b8: Plaintext PIN for ICC Verification → b7: Enciphered PIN for Online Verification → b6: Signature (paper) → b5: Enciphered PIN for Offline Verification → b4: No CVM Required → b3..b1: RFU
0xDF1C | 01 2C | 2 |  | Max Lifetime Torn Transaction(s) | group = emv
0xDF1D | 00 | 1 |  | Max Number Torn Transaction | group = emv
0xDF20 | 0000000000 | 5 |  | Terminal Action Code - Default | group = emv
0xDF21 | 0000000000 | 5 |  | Terminal Action Code - Denial | group = emv
0xDF22 | 0000000000 | 5 |  | Terminal Action Code - Online | group = emv
0xDF04 |  | 0 |  | Balance Read Before GenAC | group = emv
0xDF05 |  | 0 |  | Balance Read After GenAC | group = emv
0xDF23 | 000000010000 | 6 |  | Reader Contactless Floor Limit | group = limits
0xDF24 | 000000030000 | 6 |  | Reader Contactless Transaction Limit (No On-Device CVM) | group = limits
0xDF25 | 000000050000 | 6 |  | Reader Contactless Transaction Limit (On-Device CVM) | group = limits
0xDF26 | 000000020000 | 6 |  | Reader CVM Required Limit | group = limits
0xDF27 | 1388 | 2 |  | Timeout Value (ms) | group = additional kernel settings
0xDF30 | 0D | 1 |  | Hold time value before field off (100 of ms) | group = additional kernel settings
0xDF32 | 00 14 | 2 |  | Minimum Relay Resistance Grace Period (100 of micro sec) | group = additional kernel settings
0xDF33 | 00 32 | 2 |  | Maximum Relay Resistance Grace Period (100 of micro seconds) | group = additional kernel settings
0xDF34 | 00 12 | 2 |  | Terminal Expected Transmission Time for Relay Resistance C-APDU (100 of micro seconds) | group = additional kernel settings
0xDF35 | 00 18 | 2 |  | Terminal Expected Transmission Time for Relay Resistance R-APDU (100 of micro seconds) | group = additional kernel settings
0xDF36 | 01 2C | 2 |  | Relay Resistance Accuracy Threshold (100 of micro seconds) | group = additional kernel settings
0xDF37 | 32 | 1 |  | Relay Resistance Transmission Time Mismatch Threshold (%) | group = additional kernel settings
| 5F57009F01009F150201309F16009F4E009F33009F1C00 | 17 |  | Other TLVs | no tag used
Instruction to use this configuration file correctly
Reference:
https://teamamadis.atlassian.net/wiki/spaces/agnoswiki/pages/11501682/C-2+MASTERCARD+Kernel+Settings

## EntryPoint11
Entry Point Slot 11
Tag | Value (hex) | Length (bytes) | Max length | Description | Comment
0xDF0E | 04 04 00 | 3 |  | Kernel, AID, Transaction Type | Kernel, AID, Transaction Type byte1 = 04 - Expresspay byte2 = 04 - Processing Slot 4 bte3 = 00 - Purchase
0x9F09 | 00 01 | 2 |  | EMV Application Version Number | group = common
0x9F1A | 08 40 | 2 |  | Terminal Country Code | group = common
0x9F33 | 60 28 00 | 3 |  | Terminal Capabilities | group = common
0x9F35 | 21 | 1 |  | Terminal Type | group = common
0x9F40 | 00 00 00 00 00 | 5 |  | Additional Terminal Capabilities | group = common
0x9F6D | C0 | 1 |  | Contactless Reader Capability | group = common Byte 1: → b8..b7: Mode 00: Expresspay 1.0 01: Expresspay 2.0 and Expresspay >= 3.x (Magstripe) 10: Expresspay 2.0 (Magstripe and EMV) 11: Expresspay >= 3.x (Magstripe and EMV) → b6..b5: Reserved for EMVCo → b4: CVM Required - Not to be configured → b3..b1: Reserved for EMVCo
0xDF1B | 31 01 00 00 00 00 | 6 |  | Kernel Configuration | group = common Byte1: → Seed for UN in Magstripe Mode Byte2: → b8: DRL Set (from XP 3.1) → b7: EMVCo Entry Point (from XP 3.0) → b6: Use TAC and IAC Default (from XP 3.x) → b5: Not EMV Consistency Check → b4: Patch ODA Applied (XP 2.0.2 only) → b3: Consistency Check as per EMV → b2: Delay Authorization → b1: RFU Byte 3: → Hold Time for SEE PHONE cases (s) Byte4: → No Holding Time on Approve and Decline Byte5: → b8: XP 3.0 activated → b7: Start D managed in EMV mode → b6: Disable Discretionary Data → b5: Display delayed message → b4: Check CDOL2 Presence → b3: CVM Mobile Supported → b2: Terminal Exempt Of No CVM Checks → b1: Transit Terminal Byte6: → b8: Display PROCESSING Message → b7: Only EMV Mode → b6..b4: RFU → b3..b1: C-4 Kernel Version Important1: B2b1 is always set to partial mode for rapid payment and for consistency reason with other contactless payment brands (i.e. no 2nd GenAC performed). From ExpressPay 3.x, B2bit1 is forced to 1 whatever the configuration value. Important2: tag 9F6E is used by Agnos ExpressPay 3.x implementation. In Agnos, this tag isn’t a configuration data because it is built from 9F6D, 9F33 and 9F35 tags to avoid inconsistencies and maintain upward compatibility.
0xDF27 | 20 | 1 |  | Timeout, Field off request (100 of ms) | group = common
0xDF2D | 00 00 0F | 3 |  | Message Holdtime (100 of ms) | group = common
0xDF30 | F4 | 1 |  | Bitmap Entry Point | group = common Byte 1: → b8: Status Check Support Flag → b7: Zero Amount Allowed Flag → b6: RCTL → b5: RCFL → b4: RCRL → b3..b1: RFU
0xDF32 | 01 | 1 |  | Status Zero Amount Allowed | group = common Byte 1: → 0x01: Option 1 = Online Cryptogram Request → 0x02: Option 2 = Not Allowed
0xDF20 | 0000000000 | 5 |  | Terminal Action Code - Default | group = common
0xDF21 | 0000000000 | 5 |  | Terminal Action Code - Denial | group = common
0xDF22 | 0000000000 | 5 |  | Terminal Action Code - Online | group = common
0xDF23 | 000000002000 | 6 |  | Reader Contactless Floor Limit | group = limits
0xDF24 | 000000010000 | 6 |  | Reader Contactless Transaction Limit | group = limits
0xDF26 | 000000010000 | 6 |  | Reader CVM Required Limit | group = limits
| 9F160F1112131415161718192021222324259F1E083630323333323132DF310101 | 21 |  | Other TLVs | no tag used
Instruction to use this configuration file correctly
Reference:
https://teamamadis.atlassian.net/wiki/spaces/agnoswiki/pages/11075628/C-4+AMERICAN+EXPRESS+Kernel+Settings

## EntryPoint12
Entry Point Slot 12
Tag | Value (hex) | Length (bytes) | Max length | Description | Comment
0xDF0E | 03 05 00 | 3 |  | Kernel, AID, Transaction Type | Kernel, AID, Transaction Type byte1 = 03 - Visa byte2 = 05 - Processing Slot 5 bte3 = 00 - Purchase
0x9F35 | 21 | 1 |  | Terminal Type | group = common
0x9F1A | 08 40 | 2 |  | Terminal Country Code | group = common
0x9F33 | 00 00 00 | 3 |  | Terminal Capabilities | group = common
0x9F40 | 00 00 00 00 00 | 5 |  | Additional Terminal Capabilities | group = common
0x9F66 | 32 00 40 00 | 4 |  | Terminal Transaction Qualifier | group = common
0xDF1B | 02 00 06 | 3 |  | Kernel Configuration | group = common Byte1: → b8: CVN17 fallback to MSD legacy → b7: Enable MSD and CVN17 → b6: MSD Formatting Track2 Data → b5: MSD Constructing Track1 Data → b4: RFU → b3: RFU → b2: RFU → b1: UL2 #23 Errata 5.79/5.80 Performed Byte2: → b8: DRL Set → b7: TVR Not Reset → b6: TSI Not Reset → b5: Go Online If SDA fails (VOQOS) → b4: Enable EFL for VCTKS (not supported) → b3: RFU → b2: Deactivate VOQOS DDA → b1: Deactivate VOQOS SDA Byte 3: → b8: Tag 95 Allowed in Sign Data Format (ARQC VOQOS - fDDA) → b7: Tag 93 Allowed in Sign Data Format (ARQC VOQOS - SDA) → b6: Process AUC like VCPS → b5: Beep after Tags Validation → b4: Display PROCESSING Message → b3: Prevent MSD Flow on 2.2 Support → b2: Visa Flow 2.2 → b1: Go Online If fDDA fails (VOQOS)
0xDF2D | 00 00 0F | 3 |  | Message Holdtime (100 of ms) | group = common
0x9F09 | 00 01 | 2 |  | EMV Application Version Number | group = common
0xDF30 | F8 | 1 |  | Bitmap Entry Point | group = common Byte 1: → b8: Status Check Support Flag → b7: Zero Amount Allowed Flag → b6: RCTL → b5: RCFL → b4: RCRL → b3..b1: RFU
0xDF32 | 02 | 1 |  | Status Zero Amount Allowed Flag | group = common Byte 1: → 0x01: Option 1 = Online Cryptogram Request → 0x02: Option 2 = Not Allowed
0x9F1B | 00 00 00 00 | 4 |  | Terminal Floor Limit | group = common
0xDF23 | 000000002000 | 6 |  | Reader Contactless Floor Limit | group = limits
0xDF24 | 000000005000 | 6 |  | Reader Contactless Transaction Limit | group = limits
0xDF26 | 000000001000 | 6 |  | Reader CVM Required Limit | group = limits
|  | 0 |  | Other TLVs | no tag used
Instruction to use this configuration file correctly
Reference:
https://teamamadis.atlassian.net/wiki/spaces/agnoswiki/pages/11469190/C-3+VISA+Kernel+Settings

## EntryPoint13
Entry Point Slot 13
Tag | Value (hex) | Length (bytes) | Max length | Description | Comment
0xDF0E | 06 06 00 | 3 |  | Kernel, AID, Transaction Type | Kernel, AID, Transaction Type byte1 = 06 - Discover byte2 = 06 - Processing Slot 6 bte3 = 00 - Purchase
0x9F09 | 00 01 | 2 |  | EMV Application Version Number | group = common
0x9F1A | 08 40 | 2 |  | Terminal Country Code | group = common
0x9F33 | 00 00 00 | 3 |  | Terminal Capabilities | group = common
0x9F35 | 21 | 1 |  | Terminal Type | group = common
0x9F66 | B6 00 C0 00 | 4 |  | Terminal Transaction Qualifier | group = common
0xDF1B | 60 | 1 |  | Kernel Configuration | group = common Byte1: → b8: Exception List Supported → b7: Check PID Limit → b6: Extended Selection Supported → b5: RFU → b4: Do Not Fix Track → b3: Online PIN during card processing → b2..b1: RFU
0xDF30 | F8 | 1 |  | Bitmap Entry Point | group = common Byte 1: → b8: Status Check Support Flag → b7: Zero Amount Allowed Flag → b6: RCTL → b5: RCFL → b4: RCRL → b3..b1: RFU
0xDF32 | 01 | 1 |  | Status Zero Amount Allowed Flag | group = common → 0x01: Option 1 = Online Cryptogram Request → Other = Not Allowed
0x9F1B | 00 00 00 00 | 4 |  | Terminal Floor Limit | group = common
0xDF23 | 000000015000 | 6 |  | Reader Contactless Floor Limit | group = limits
0xDF24 | 000000030000 | 6 |  | Reader Contactless Transaction Limit | group = limits
0xDF26 | 000000002000 | 6 |  | Reader CVM Required Limit | group = limits
| 9F1C0831323334353637389F4E0F4142434445464748494A4B4C4D4E4F9F0106010203040506DF20050000000000DF21050000000000DF22050000000000 | 3E |  | Other TLVs | no tag used
Instruction to use this configuration file correctly
Reference:
https://teamamadis.atlassian.net/wiki/spaces/agnoswiki/pages/11468970/C-6+DISCOVER+Kernel+Settings

## Properties
DynaFlex PROPERTY Settings
Tag | Command | OID | Value (hex) | Length (bytes) | Max Length | Description
ARQC TAGS | D111 | 010101010102 | 505A578284959A9B9C5F1A5F205F245F2A5F305F349F029F039F069F099F109F159F1A9F1D9F1E9F249F269F279F339F349F359F369F379F399F419F459F4C9F4E9F5D9F669F6E9F7CF4 | 4A | 4A | ARQC Tag List
BATCH DATA TAGS | D111 | 010101010103 | 50575A82848E959A9C5F205F245F255F285F2A5F2D5F349F029F039F079F099F0B9F0D9F0E9F0F9F109F119F129F159F169F1A9F1C9F1E9F219F249F269F279F339F349F359F369F37DFDF25F4 | 4D | 4D | Batch Data Tag List
REVERSAL DATA TAGS | D111 | 010101010104 | 575A828A959A9C5F245F2A5F349F019F029F109F159F169F1A9F1C9F219F339F359F369F399F5BDFDF25 | 2A | 2A | Reversal Data Tag List